## BOM
Comment | Description | Designator | Footprint | LibRef | Quantity
100n | Ceramic Capacitor for Automotive 100nF ±10% 50VDC X7R 0402 Paper T/R | C101, C103 | FP-GCM155-0_05-MFG | GCM155R71H104KE02J | 2
1u | Chip Multilayer Ceramic Capacitors for General Purpose, 0402, 1.0uF, X5R, 15%, 20%, 50V | C102 | FP-GRM155-0_1-MFG | GRM155R61H105ME05D | 1
470n | Multi-Layer Ceramic Capacitor 470nF 25V X5R ±10% 0402 Paper T/R | C201, C202 | FP-GRT155-0_05-MFG | GRT155R61E474KE01D | 2
Orange | LED ORANGE CLEAR 1006 SMD | D101 | FP-SML-P1-MFG | SML-P11DTT86R | 1
5A |  | D201, D203 | SODFL470X105-2L | RB080LAM-30TR | 2
Red | LED RED CLEAR 1006 SMD | D202 | FP-SML-P1-MFG | SML-P11UTT86R | 1
Green | LED GREEN CLEAR 1006 SMD | D204 | FP-SML-P1-MFG | SML-P13PTT86R | 1
436500400 |  | J301 | 436500400 | 436500400 | 1
M50-3600542 | CONN HEADER SMD 10POS 1.27MM | J302 | FP-M50-3600542-MFG | M50-3600542 | 1
436500300 |  | J303 | 436500300 | 436500300 | 1
XT30PW-M |  | J304 | XT30PW-M | XT30PW-M | 1
5k1 |  | R101, R102, R103, R104 | RESC1005X04N | ERJ-U02J512X | 4
470 |  | R105, R201, R202, R204 | RESC1005X04N | ERJ-U02J471X | 4
330k |  | R203 | RESC1005X04N | ERJ-2GEJ334X | 1
EVQ-P2402M |  | SW101 | EVQ-P2402M | EVQ-P2402M | 1
ATSAMD21E17L |  | U101 | QFN50P500X500X100_HS-33L | ATSAMD21E17L | 1
3v3 | High Accuracy anyCAP(R) 50 mA Low Dropout Linear Regulator, 3 to 12 V Vin, 3.3 V Vout, Industrial, 6-pin SOT23 (RT-6), Reel | U201 | SOT95P280X145-6L | ADP3300ARTZ-3.3RL7 | 1